## NRF24 to ATTiny84
Moisture Sensor Project
NRF24 to ATTiny84 Pin Mapping

	Signal	NRF24	ATTiny84	Wire Color
	GND	1	14	Black
	VCC – 3.3 V	2	1	Red
	CE	3	11	Yellow
	CSN	4	10	Blue
	SCK	5	9	Green
	MOSI	6	8	Grey
	MISO	7	7	White
	IRQ	8	NA

	Sources:
	NRF24 module to ATtiny24/44/84 Pin map. Lower down on page @ https://rf24.readthedocs.io/en/latest/md_docs_attiny.html.

	NRF24 Module Pinout Diagram @ https://github.com/nRF24/RF24/blob/master/images/pinout.jpg
        +-\/-+
nRF24L01 VCC, pin2 --- VCC 1|o |14 GND --- nRF24L01 GND, pin1
        PB0 2| |13 AREF
        PB1 3| |12 PA1
        PB3 4| |11 PA2 --- nRF24L01 CE, pin3
        PB2 5| |10 PA3 --- nRF24L01 CSN, pin4
        PA7 6| |9 PA4 --- nRF24L01 SCK, pin5
nRF24L01 MISO, pin7 --- PA6 7| |8 PA5 --- nRF24L01 MOSI, pin6
        +----+

It is important to note that MOSI and MISO pin mappings are different for different devices. For ATTiny84 series the mapping as shown in the table above is correct; even tho you will often see it reversed in various documents.

The correct pin mapping is dependent on some combination of the chip ‘core’ used and the library used to implement the SPI communications protocol. In my case I am using the SpenceKonde core. I don’t actually know what specific library is being used for the SPI comms piece tho.