Moisture Sensor Project
CapSensor Class
Description of the protocol for taking an average of multiple capacitance measurements in a non-blocking manner
Phase-0 | No Measurement --
Return false
Phase-1 | Pulse, Read & Clear --
Charge sensor with a flash of voltage
Immediately after the pulse, read the resulting voltage across the sensor-cap.
Store voltage reading temporarily.
Remove pulse voltage from cap.
Turn voltage measure pin off (to OUTPUT).
Advance to Phase-2.
Return false.
NOTE: Because there is no resistance/load across the sensor cap under test I believe we must immediately remove the voltage from the charge pin after the analog reading is taken in order to avoid damage to the pin. For reference see this comment by Jon, jan-24-2014 @ 11:47am:
[we are not using a current limiting resister]...because we only apply a very short pulse (~100us – the time it takes to do the ADC conversion using analogRead()), and then discharge (which presumably would take another 100us). After that we wait ~499,800us before we have another go. The only problem would be if someone hooked up a charged capacitor, but that could destroy the Arduino even if the I/O pins were set as inputs.
FALSE meaning “final measurement not yet available.”
Phase-2 | Calculate Capacitance --
float capacitance = (float)val * IN_CAP_TO_GND / (float)(MAX_ADC_VALUE – val);
Add result to the accumulator.
Decrement measurements count.
Set _nextMeasureMillis.
Determine IF Phase to be advanced.
IF YES, advance to Phase-3.
Return false.
Class Data --
  private:
    int _chargePin; // Pin number 1st lead of cap is wired to.
    int _voltReadPin; // Pin number 2nd lead of cap is wired to.
    short int _measurePhase; // Were we are in the measure protocol
        0:No Measurement. 1:Pluse, Read & Clear.
        2: Calculate. 3: Take Average.
        4: Measurement Available.
    float _capacitance; // Measured capacitance value.
    bool _readingAvailable; // Will be TRUE if a sensor capacitance reading has
        completed.
    short int _ReadingsRemain; // The number of readings remaining in the total
        Number we’re averaging over.
    float _capAccumulator; // Will accumulate multiple cap readings so we can
        take an average for the final value.
    unsigned long _nextMeasureMillis; // Wait until at least this time to take another
        reading.
Phase-3 | Take Average --
Calculate the average cap using the sum of capacitance stored in the accumulator.
Store result.
Set state to ‘measurement available.’
Advance to Phase-4.
Return true.
Phase-4 | Measurement Available --
Return true.