Moisture Sensor Project
Dispatcher Class
Description of the protocol for complete cycle of sensor reading, data transmission, wait for next cycle
ERROR CHECK --
IF error conditions exist, try to handle those first.
NO Errors: Fall into Phase cycle processing.
Phase-0 | Sleeping --
Do nothing until sleep period ends.
Time Up? --->> Move to phase-1.
Class Data --
  private:
    unsigned long _capReadingInterval = 15000; // Once every 15 seconds.
    unsigned long _capReadingStartTime = 0;
    float _capacitorValue = 0;
    bool _radioAvailable = false;
    short int _phase = 0;
    RadioComms::RxPayloadStruct* _ackPayloadPtr;
Phase-1 | Wake & Take Reading --
Wake up processor and radio.
Initiate sensor reading.
Move to Phase-2.
Phase-2 | Get Reading, Initiate Tx --
Wait for sensor reading to be available.
When available: Give sensor data to RadioComms, which will initiate data Tx/Rx cycle.
Move to Phase-3.
Phase-3 | Wait For & Retrieve ACK --
Wait for ACK data packet.
When avail: Get pointer to ACK data struct.
IF FAIL: Move back to Phase-2 to retry transmission. (Retry until successful.)
SUCCESS: Move to Phase-4.
Phase-4 | Handle Master Command --
IF ACK data packet contains a command back from Master, handle it.
NO command back, or command handling completed: Move to Phase-0.
RADIO UPDATE --
Regardless of Phase, give radio object a slice of CPU time to do any pending Tx/Rx work.